## Reference Data
Source:
https://www.airlines-inform.com/commercial-aircraft/bombardier-crj-1000.html |  |  | https://customer-janes-com.tudelft.idm.oclc.org/Janes/Display/jawaa647-jawa | AIRPORT PLANNING MANUAL | [5 empty] | Reference for passenger weight: |  |  | https://www.easa.europa.eu/sites/default/files/dfu/Weight%20Survey%20R20090095%20Final.pdf
CRJ-1000
Dimensions | [5 empty] | MTOW [kg] | 40823
Length | 39.1 | m | 39.15 | 39.13 |  | OEW [kg] | 23188 | 56.8%
Wingspan | 26.2 | m | 26.17 | 26.17 |  | MPL [kg] | 10605 | 25.98%
Height | 7.5 | m | 7.13 | 7.47 |  | pax_cabinluggage | 8800 | 21.56%
Wing Area | 77.4 | m2 | 77.4 | 77.39 |  | front_cargo | 482.6792 | 1.182%
H_stab_b |  |  |  | 8.54 |  | aft_cargo | 1322.3208 | 3.239%
Fus_diam |  |  |  | 2.69 |  | FW @ MPL [kg] | 8822 | 21.61%
Fus_l |  |  |  | 36.57
H_stab_S |  |  |  | 15.91
V_stab_S |  |  |  | 11.32
[6 empty] | Center of Gravity |  |  |  | Reference for cog: |  | https://brightspace.tudelft.nl/d2l/le/content/419892/viewContent/2368614/View
[6 empty] | atOEW | 0.4 | (%MAC)
[6 empty] | atOEW | 24.258 | m | from datum
Weight | [5 empty] | aft_cargo_cg | 26.1059 | m | from datum
MTOW | 41640 | kg | 40823 | 41640 |  | front_cargo_cg | 15.5026 | m | from datum
MLW | 36970 | kg | 36968 | 36968 |  | fuel cg | 24.6576 | m | from datum |  | located in wings
MZFW | 35150 | kg | 35153 | 35153 |  | pass_part_start | 11.6846 | m | from datum
MPL | 11970 | kg | 10605 |  |  | pass_part_end | 35.2796 | m | from datum
OEW |  | kg | 23188
MRW |  | kg | 41050 | 41867
MFW |  | kg |  | 8822 |  | Geometry Parameters |  |  | (ref slides) |  | Parameters to calculate Geometry parameters
Performance | [5 empty] | Stick-fixed Stability |  |  |  |  | M | 0.82
Range MPL | 3050 | km |  |  |  | Vh/V | 1 |  |  |  | Ah | 4.584 |  | tail aspect ratio
Range (100 pax, M0.78) |  | km | 2639 |  |  | CLah | 4.56 |  |  |  | Beta | 0.57236
Vcruise | 230.5556 | m/s |  |  |  | CLa_a-h | 6.8466 |  |  |  | eta | 0.95
Vmax | 241.6667 | km/h |  |  |  | lh | -24.411 |  |  |  | Sweep_0.5c | 25.2255 | deg | half chord sweep
MaxAlt | 12500 | m |  |  |  | de/da | 0.40008 |  |  |  | AR | 8.8496
TakeOffLength | 2030 | m | 1979 |  |  | x_ac/MAC | 0.44397 |  |  |  | c_root | 5.8174 | m | 4.9 | cm on diagram
LandLength | 1750 | m | 1747 |  |  | MAC | 3.48 |  |  |  | c_tip | 1.4247 | m | 1.2 | cm on diagram
CruiseMach |  | - | 0.82 | [7 empty] | Sweep_LE | 30 | deg
Engines | [10 empty] | taper ratio | 0.2449 | -
GE CF34-8C5A1 | 27260 | lb | [8 empty] | Sweep_0.25c | 29.1526 | deg
Cabin Data | [10 empty] | b_f | 2.695 | m
Passengers 1-class | 104 | - | [8 empty] | h_f | 2.695 | m
Passengers 2-class | 97 | - | 100 | [7 empty] | l_fn | 17.05 | m
Economy seat pitch | 0.78 | m | [8 empty] | b_n | 1.55 | m
CabinLength | 23.6 | m | 23.6 | [7 empty] | l_n | -8.764 | m
CabinWidth | 2.55 | m | [8 empty] | k_n | -2.5
CabinHeight | 1.89 | m | [8 empty] | CLa_w | 6.0509 | 1/rad
AisleWidth | 0.4 | m | [8 empty] | Tail sweep LE | 34 | deg
SeathWidth | 0.44 | m | [8 empty] | Tail taper | 0.43243 | - | measured on diagram
Cabin Floor Area |  | m2 | 50.3 | [7 empty] | Tail sweep_0.5ch | 28.7416 | deg
Cabin Volume |  | m3 | 94.01 | [7 empty] | S_net | 70.1506 | m2
[11 empty] | Sweep_TE | 3 | deg
Cargo compartments |  |  |  | AIRPORT PLANNING MANUAL | [6 empty] | MAC_tail |  | m
Aft Baggage Compartment |  |  |  | 14.41 | m3 | [5 empty] | MAC LE_tail |  | m | from datum
Forward Under Floor Baggage |  |  |  | 5.26 | m3 | [5 empty] | r | -1.8656 | ?
Under−seat storage |  |  |  | 4.16 | m3 | [5 empty] | m_tv |  | ?
Overhead bins |  |  |  | 5.08 | m3 | [5 empty] | K_e_lambda | 2.009
Cargo not in cabin |  |  |  | 19.67 | m3 | [5 empty] | K_e_lambda=0 | 1.9774
Positions | https://www.easa.europa.eu/sites/default/files/dfu/TCDS_EASA%20IM%20A%20673_%28CRJ%29_Issue%201_EASA.PDF | [9 empty] | X_ac/MAC calculation
Ref. datum (station 0.0) | 3.6576 | m | forward of nose | [7 empty] | Beta*AR | 5.0652
MAC | 3.48 | m | [8 empty] | Lambda_beta | 45.2485
MAC LE (Xarm) | 22.866 | m | [8 empty] | (x_ac/c)w @ BA=6 | 0.4
Aft cargo, front liner | 24.3713 | m | from reference datum | [7 empty] | idem at BA=4 | 0.36
Aft cargo, back liner | 27.8404 | m | from reference datum | [7 empty] | avg at BA=5 | 0.38
Fwd cargo, back door | 13.8 | m | from nose | [7 empty] | Fuselage contr. 1 | 0.12089
Fwd cargo, front door | 9.89 | m | from nose | [7 empty] | contribution 2 | 0.12777
[11 empty] | (x_ac/c)wf | 0.38688
[11 empty] | (x_ac/c)n | 0.057095

## Second Part
Weight |  |  |  | Comment | pt refers to list of modifications in assignment
MTOW | 41640 | kg |  | pt VI, same as before
OEW | 22028.6 | kg |  | 5% lower, pt. I | MTOW [kg] | 41640
MPL | 10605 | kg |  | pt V, cargo weight is equal | OEW + batt[kg] | 22028.6 | 52.9%
[5 empty] | Batt [kg] | 3000 | 7.205%
CG |  |  |  |  | MPL [kg] | 10605 | 25.47%
atOEW | 23.758 | m | from datum | 50 cm shifted forwards, pt. I | pax_cabinluggage | 8096 | 19.44%
atOEW+batt | 20.9103 |  | from datum | pt III | front_cargo | 616.9111 | 1.482%
[5 empty] | aft_cargo | 1892.0889 | 4.544%
[5 empty] | FW @ MPL [kg] | 9006.4 | 21.63%
Battery
Total weight | 3000 | kg |  | pt II
First weight | 1350 | kg |  | pt II
Second weight | 1650 | kg |  | pt II
First volume | 0.934 | m3 |  | pt II
Second volume | 1.142 | m3 |  | pt II
First cg |  | m
Second cg |  | m
No. of pax | 92 |  |  | pt IV, last two rows removed
Cargo compartments
Aft Baggage Compartment | 13.268 | m3
Forward Under Floor Baggage | 4.326 | m3
Under−seat storage |  |  |  | don't know if these are the same or should have 2 rows removed as well
Overhead bins |  |  |  | don't know if these are the same or should have 2 rows removed as well
Cargo not in cabin | 17.594 | m3
Aft cargo cg |  | m | from datum
Forward cargo cg |  | m | from datum
New Cargo and Battery CG Calculations
Aft floor area | 7.598 | m2
Aft cargo volume | 14.41 | m3
Aft average height | 1.8966 | m
Aft battery floor area | 0.60215 | m2
Section not in appendage | 0.32015 | m2
Width battery extends into aft | 0.1489 | m2
New aft end of aft cargo | 27.4915 | m2 | from datum
Forward end of aft cargo | 24.3713 | m2 | from datum
Aft cargo cg | 25.9314 | m2 | from datum
Aft battery cg | 27.6243 | m2 | from datum | pt II, aft in aft cargo hold
Fwd cargo height | 0.32232 | m | same as door height
Fwd cargo length (orig.) | 9.22 | m | approx 6 times door length
Fwd cargo width | 1.77 | m
fwd length between door edges | 3.91 | m
section length | 1.77 | m
Fwd battery length | 1.6372
Fwd cargo front (new) | 12.5298
Fwd cargo aft | 20.1126
Fwd cargo cg | 16.3212
Fwd battery cg | 11.7112 |  | from datum | pt II, forward in forward cargo hold